## Table_1
0 | 1 | 2 | 3 | 4 | 5 | 6 | 7 | 8 | 9 | 10 | 11 | 12
Lg., mm | Threading | Min. Thread Lg., mm | Head Dia., mm | Head Ht., mm | Drive Size, mm | Tensile Strength, psi | Specifications Met | Pkg. Qty. |  | Pkg. | thread_size | material_surface
M2 × 0.4 mm | [11 empty] | Black-Oxide Class 10.9 Alloy Steel
3 | Fully Threaded | __ | 3.50 | 1.30 | 1.3 | 140,000 | __ | 10 | 91239A700 | $9.27 |  | Black-Oxide Class 10.9 Alloy Steel
4 | Fully Threaded | __ | 3.50 | 1.30 | 1.3 | 140,000 | __ | 10 | 91239A703 | 11.82 |  | Black-Oxide Class 10.9 Alloy Steel
5 | Fully Threaded | __ | 3.50 | 1.30 | 1.3 | 140,000 | __ | 50 | 91239A701 | 9.69 |  | Black-Oxide Class 10.9 Alloy Steel
6 | Fully Threaded | __ | 3.50 | 1.30 | 1.3 | 140,000 | __ | 25 | 91239A704 | 13.97 |  | Black-Oxide Class 10.9 Alloy Steel
8 | Fully Threaded | __ | 3.50 | 1.30 | 1.3 | 140,000 | __ | 50 | 91239A705 | 10.22 |  | Black-Oxide Class 10.9 Alloy Steel
10 | Fully Threaded | __ | 3.50 | 1.30 | 1.3 | 140,000 | __ | 50 | 91239A706 | 10.55 |  | Black-Oxide Class 10.9 Alloy Steel
12 | Fully Threaded | __ | 3.50 | 1.30 | 1.3 | 140,000 | __ | 10 | 91239A707 | 8.68 |  | Black-Oxide Class 10.9 Alloy Steel
14 | Fully Threaded | __ | 3.50 | 1.30 | 1.3 | 140,000 | __ | 25 | 91239A708 | 10.85 |  | Black-Oxide Class 10.9 Alloy Steel
16 | Fully Threaded | __ | 3.50 | 1.30 | 1.3 | 140,000 | __ | 25 | 91239A711 | 10.71 |  | Black-Oxide Class 10.9 Alloy Steel
M2.5 × 0.45 mm | [11 empty] | Black-Oxide Class 10.9 Alloy Steel
3 | Fully Threaded | __ | 4.50 | 1.50 | 1.5 | 140,000 | __ | 10 | 91239A752 | 10.03 |  | Black-Oxide Class 10.9 Alloy Steel
4 | Fully Threaded | __ | 4.50 | 1.50 | 1.5 | 140,000 | __ | 25 | 91239A753 | 9.13 |  | Black-Oxide Class 10.9 Alloy Steel
5 | Fully Threaded | __ | 4.50 | 1.50 | 1.5 | 140,000 | __ | 25 | 91239A754 | 8.46 |  | Black-Oxide Class 10.9 Alloy Steel
6 | Fully Threaded | __ | 4.50 | 1.50 | 1.5 | 140,000 | __ | 25 | 91239A755 | 10.43 |  | Black-Oxide Class 10.9 Alloy Steel
8 | Fully Threaded | __ | 4.50 | 1.50 | 1.5 | 140,000 | __ | 25 | 91239A756 | 8.37 |  | Black-Oxide Class 10.9 Alloy Steel
10 | Fully Threaded | __ | 4.50 | 1.50 | 1.5 | 140,000 | __ | 25 | 91239A757 | 9.63 |  | Black-Oxide Class 10.9 Alloy Steel
12 | Fully Threaded | __ | 4.50 | 1.50 | 1.5 | 140,000 | __ | 25 | 91239A758 | 14.32 |  | Black-Oxide Class 10.9 Alloy Steel
14 | Fully Threaded | __ | 4.50 | 1.50 | 1.5 | 140,000 | __ | 25 | 91239A760 | 12.49 |  | Black-Oxide Class 10.9 Alloy Steel
16 | Fully Threaded | __ | 4.50 | 1.50 | 1.5 | 140,000 | __ | 25 | 91239A762 | 10.61 |  | Black-Oxide Class 10.9 Alloy Steel
20 | Fully Threaded | __ | 4.50 | 1.50 | 1.5 | 140,000 | __ | 25 | 91239A764 | 10.83 |  | Black-Oxide Class 10.9 Alloy Steel
25 | Fully Threaded | __ | 4.50 | 1.50 | 1.5 | 140,000 | __ | 25 | 91239A769 | 10.95 |  | Black-Oxide Class 10.9 Alloy Steel
M3 × 0.5 mm | [11 empty] | Black-Oxide Class 10.9 Alloy Steel
4 | Fully Threaded | __ | 5.70 | 1.65 | 2 | 140,000 | ISO 7380 | 25 | 91239A109 | 8.50 |  | Black-Oxide Class 10.9 Alloy Steel
5 | Fully Threaded | __ | 5.70 | 1.65 | 2 | 140,000 | ISO 7380 | 50 | 91239A110 | 14.62 |  | Black-Oxide Class 10.9 Alloy Steel
6 | Fully Threaded | __ | 5.70 | 1.65 | 2 | 140,000 | ISO 7380 | 100 | 91239A111 | 9.37 |  | Black-Oxide Class 10.9 Alloy Steel
8 | Fully Threaded | __ | 5.70 | 1.65 | 2 | 140,000 | ISO 7380 | 100 | 91239A113 | 8.77 |  | Black-Oxide Class 10.9 Alloy Steel
10 | Fully Threaded | __ | 5.70 | 1.65 | 2 | 140,000 | ISO 7380 | 100 | 91239A115 | 9.37 |  | Black-Oxide Class 10.9 Alloy Steel
12 | Fully Threaded | __ | 5.70 | 1.65 | 2 | 140,000 | ISO 7380 | 100 | 91239A117 | 11.25 |  | Black-Oxide Class 10.9 Alloy Steel
14 | Fully Threaded | __ | 5.70 | 1.65 | 2 | 140,000 | ISO 7380 | 100 | 91239A118 | 16.87 |  | Black-Oxide Class 10.9 Alloy Steel
16 | Fully Threaded | __ | 5.70 | 1.65 | 2 | 140,000 | ISO 7380 | 100 | 91239A120 | 12.91 |  | Black-Oxide Class 10.9 Alloy Steel
18 | Fully Threaded | __ | 5.70 | 1.65 | 2 | 140,000 | ISO 7380 | 25 | 91239A121 | 10.00 |  | Black-Oxide Class 10.9 Alloy Steel
20 | Fully Threaded | __ | 5.70 | 1.65 | 2 | 140,000 | ISO 7380 | 100 | 91239A122 | 11.65 |  | Black-Oxide Class 10.9 Alloy Steel
25 | Fully Threaded | __ | 5.70 | 1.65 | 2 | 140,000 | ISO 7380 | 50 | 91239A126 | 9.48 |  | Black-Oxide Class 10.9 Alloy Steel
30 | Partially Threaded | 18 | 5.70 | 1.65 | 2 | 140,000 | ISO 7380 | 50 | 91239A127 | 17.00 |  | Black-Oxide Class 10.9 Alloy Steel
35 | Fully Threaded | __ | 5.70 | 1.65 | 2 | 140,000 | ISO 7380 | 10 | 91239A128 | 10.00 |  | Black-Oxide Class 10.9 Alloy Steel
40 | Fully Threaded | __ | 5.70 | 1.65 | 2 | 140,000 | ISO 7380 | 5 | 91239A129 | 7.00 |  | Black-Oxide Class 10.9 Alloy Steel
M4 × 0.7 mm | [11 empty] | Black-Oxide Class 10.9 Alloy Steel
5 | Fully Threaded | __ | 7.60 | 2.20 | 2.5 | 140,000 | ISO 7380 | 50 | 91239A136 | 5.77 |  | Black-Oxide Class 10.9 Alloy Steel
6 | Fully Threaded | __ | 7.60 | 2.20 | 2.5 | 140,000 | ISO 7380 | 100 | 91239A138 | 7.87 |  | Black-Oxide Class 10.9 Alloy Steel
8 | Fully Threaded | __ | 7.60 | 2.20 | 2.5 | 140,000 | ISO 7380 | 100 | 91239A140 | 12.91 |  | Black-Oxide Class 10.9 Alloy Steel
10 | Fully Threaded | __ | 7.60 | 2.20 | 2.5 | 140,000 | ISO 7380 | 100 | 91239A144 | 12.91 |  | Black-Oxide Class 10.9 Alloy Steel
12 | Fully Threaded | __ | 7.60 | 2.20 | 2.5 | 140,000 | ISO 7380 | 100 | 91239A148 | 12.58 |  | Black-Oxide Class 10.9 Alloy Steel
14 | Fully Threaded | __ | 7.60 | 2.20 | 2.5 | 140,000 | ISO 7380 | 100 | 91239A149 | 17.50 |  | Black-Oxide Class 10.9 Alloy Steel
16 | Fully Threaded | __ | 7.60 | 2.20 | 2.5 | 140,000 | ISO 7380 | 100 | 91239A150 | 13.12 |  | Black-Oxide Class 10.9 Alloy Steel
18 | Fully Threaded | __ | 7.60 | 2.20 | 2.5 | 140,000 | ISO 7380 | 100 | 91239A151 | 15.81 |  | Black-Oxide Class 10.9 Alloy Steel
20 | Fully Threaded | __ | 7.60 | 2.20 | 2.5 | 140,000 | ISO 7380 | 100 | 91239A152 | 14.37 |  | Black-Oxide Class 10.9 Alloy Steel
25 | Fully Threaded | __ | 7.60 | 2.20 | 2.5 | 140,000 | ISO 7380 | 100 | 91239A154 | 17.65 |  | Black-Oxide Class 10.9 Alloy Steel
30 | Fully Threaded | __ | 7.60 | 2.20 | 2.5 | 140,000 | ISO 7380 | 100 | 91239A156 | 17.50 |  | Black-Oxide Class 10.9 Alloy Steel
35 | Fully Threaded | __ | 7.60 | 2.20 | 2.5 | 140,000 | ISO 7380 | 50 | 91239A158 | 16.77 |  | Black-Oxide Class 10.9 Alloy Steel
40 | Fully Threaded | __ | 7.60 | 2.20 | 2.5 | 140,000 | ISO 7380 | 25 | 91239A160 | 11.47 |  | Black-Oxide Class 10.9 Alloy Steel
50 | Fully Threaded | __ | 7.60 | 2.20 | 2.5 | 140,000 | ISO 7380 | 25 | 91239A162 | 10.00 |  | Black-Oxide Class 10.9 Alloy Steel
M5 × 0.8 mm | [11 empty] | Black-Oxide Class 10.9 Alloy Steel
6 | Fully Threaded | __ | 9.50 | 2.75 | 3 | 140,000 | ISO 7380 | 100 | 91239A220 | 11.56 |  | Black-Oxide Class 10.9 Alloy Steel
8 | Fully Threaded | __ | 9.50 | 2.75 | 3 | 140,000 | ISO 7380 | 100 | 91239A222 | 15.02 |  | Black-Oxide Class 10.9 Alloy Steel
10 | Fully Threaded | __ | 9.50 | 2.75 | 3 | 140,000 | ISO 7380 | 100 | 91239A224 | 10.82 |  | Black-Oxide Class 10.9 Alloy Steel
12 | Fully Threaded | __ | 9.50 | 2.75 | 3 | 140,000 | ISO 7380 | 100 | 91239A228 | 11.07 |  | Black-Oxide Class 10.9 Alloy Steel
14 | Fully Threaded | __ | 9.50 | 2.75 | 3 | 140,000 | ISO 7380 | 100 | 91239A230 | 16.04 |  | Black-Oxide Class 10.9 Alloy Steel
16 | Fully Threaded | __ | 9.50 | 2.75 | 3 | 140,000 | ISO 7380 | 100 | 91239A232 | 12.02 |  | Black-Oxide Class 10.9 Alloy Steel
18 | Fully Threaded | __ | 9.50 | 2.75 | 3 | 140,000 | ISO 7380 | 50 | 91239A241 | 8.48 |  | Black-Oxide Class 10.9 Alloy Steel
20 | Fully Threaded | __ | 9.50 | 2.75 | 3 | 140,000 | ISO 7380 | 100 | 91239A233 | 13.75 |  | Black-Oxide Class 10.9 Alloy Steel
22 | Fully Threaded | __ | 9.50 | 2.75 | 3 | 140,000 | ISO 7380 | 50 | 91239A242 | 13.11 |  | Black-Oxide Class 10.9 Alloy Steel
25 | Fully Threaded | __ | 9.50 | 2.75 | 3 | 140,000 | ISO 7380 | 100 | 91239A234 | 14.99 |  | Black-Oxide Class 10.9 Alloy Steel
30 | Fully Threaded | __ | 9.50 | 2.75 | 3 | 140,000 | ISO 7380 | 100 | 91239A236 | 16.87 |  | Black-Oxide Class 10.9 Alloy Steel
35 | Fully Threaded | __ | 9.50 | 2.75 | 3 | 140,000 | ISO 7380 | 50 | 91239A238 | 14.04 |  | Black-Oxide Class 10.9 Alloy Steel
40 | Fully Threaded | __ | 9.50 | 2.75 | 3 | 140,000 | ISO 7380 | 10 | 91239A240 | 6.71 |  | Black-Oxide Class 10.9 Alloy Steel
45 | Fully Threaded | __ | 9.50 | 2.75 | 3 | 140,000 | ISO 7380 | 10 | 91239A244 | 6.43 |  | Black-Oxide Class 10.9 Alloy Steel
50 | Fully Threaded | __ | 9.50 | 2.75 | 3 | 140,000 | ISO 7380 | 10 | 91239A246 | 9.00 |  | Black-Oxide Class 10.9 Alloy Steel
M6 × 1 mm | [11 empty] | Black-Oxide Class 10.9 Alloy Steel
6 | Fully Threaded | __ | 10.70 | 3.30 | 4 | 140,000 | ISO 7380 | 50 | 91239A313 | 9.62 |  | Black-Oxide Class 10.9 Alloy Steel
8 | Fully Threaded | __ | 10.50 | 3.30 | 4 | 140,000 | ISO 7380 | 100 | 91239A314 | 10.16 |  | Black-Oxide Class 10.9 Alloy Steel
10 | Fully Threaded | __ | 10.50 | 3.30 | 4 | 140,000 | ISO 7380 | 100 | 91239A316 | 13.82 |  | Black-Oxide Class 10.9 Alloy Steel
12 | Fully Threaded | __ | 10.50 | 3.30 | 4 | 140,000 | ISO 7380 | 100 | 91239A318 | 14.42 |  | Black-Oxide Class 10.9 Alloy Steel
14 | Fully Threaded | __ | 10.50 | 3.30 | 4 | 140,000 | ISO 7380 | 100 | 91239A319 | 13.59 |  | Black-Oxide Class 10.9 Alloy Steel
16 | Fully Threaded | __ | 10.50 | 3.30 | 4 | 140,000 | ISO 7380 | 100 | 91239A321 | 15.62 |  | Black-Oxide Class 10.9 Alloy Steel
18 | Fully Threaded | __ | 10.50 | 3.30 | 4 | 140,000 | ISO 7380 | 50 | 91239A323 | 14.41 |  | Black-Oxide Class 10.9 Alloy Steel
20 | Fully Threaded | __ | 10.50 | 3.30 | 4 | 140,000 | ISO 7380 | 100 | 91239A326 | 16.82 |  | Black-Oxide Class 10.9 Alloy Steel
22 | Fully Threaded | __ | 10.50 | 3.30 | 4 | 140,000 | ISO 7380 | 50 | 91239A324 | 10.07 |  | Black-Oxide Class 10.9 Alloy Steel
25 | Fully Threaded | __ | 10.50 | 3.30 | 4 | 140,000 | ISO 7380 | 50 | 91239A327 | 10.68 |  | Black-Oxide Class 10.9 Alloy Steel
30 | Fully Threaded | __ | 10.50 | 3.30 | 4 | 140,000 | ISO 7380 | 50 | 91239A328 | 12.82 |  | Black-Oxide Class 10.9 Alloy Steel
35 | Fully Threaded | __ | 10.50 | 3.30 | 4 | 140,000 | ISO 7380 | 25 | 91239A330 | 9.69 |  | Black-Oxide Class 10.9 Alloy Steel
40 | Fully Threaded | __ | 10.50 | 3.30 | 4 | 140,000 | ISO 7380 | 25 | 91239A332 | 9.76 |  | Black-Oxide Class 10.9 Alloy Steel
45 | Fully Threaded | __ | 10.50 | 3.30 | 4 | 140,000 | ISO 7380 | 25 | 91239A334 | 12.02 |  | Black-Oxide Class 10.9 Alloy Steel
50 | Fully Threaded | __ | 10.50 | 3.30 | 4 | 140,000 | ISO 7380 | 25 | 91239A336 | 15.92 |  | Black-Oxide Class 10.9 Alloy Steel
55 | Fully Threaded | __ | 10.50 | 3.30 | 4 | 140,000 | ISO 7380 | 10 | 91239A337 | 9.09 |  | Black-Oxide Class 10.9 Alloy Steel
60 | Fully Threaded | __ | 10.50 | 3.30 | 4 | 140,000 | ISO 7380 | 5 | 91239A340 | 3.37 |  | Black-Oxide Class 10.9 Alloy Steel
65 | Fully Threaded | __ | 10.70 | 3.30 | 4 | 140,000 | ISO 7380 | 10 | 91239A345 | 12.80 |  | Black-Oxide Class 10.9 Alloy Steel
70 | Fully Threaded | __ | 10.50 | 3.30 | 4 | 140,000 | ISO 7380 | 10 | 91239A335 | 7.03 |  | Black-Oxide Class 10.9 Alloy Steel
80 | Fully Threaded | __ | 10.50 | 3.30 | 4 | 140,000 | ISO 7380 | 5 | 91239A338 | 17.37 |  | Black-Oxide Class 10.9 Alloy Steel
100 | Fully Threaded | __ | 10.70 | 3.30 | 4 | 140,000 | ISO 7380 | 1 | 91239A341 | 5.00 |  | Black-Oxide Class 10.9 Alloy Steel
M8 × 1.25 mm | [11 empty] | Black-Oxide Class 10.9 Alloy Steel
8 | Fully Threaded | __ | 14.00 | 4.40 | 5 | 140,000 | ISO 7380 | 25 | 91239A412 | 21.15 |  | Black-Oxide Class 10.9 Alloy Steel
10 | Fully Threaded | __ | 14.00 | 4.40 | 5 | 140,000 | ISO 7380 | 25 | 91239A414 | 9.41 |  | Black-Oxide Class 10.9 Alloy Steel
12 | Fully Threaded | __ | 14.00 | 4.40 | 5 | 140,000 | ISO 7380 | 25 | 91239A416 | 9.16 |  | Black-Oxide Class 10.9 Alloy Steel
14 | Fully Threaded | __ | 14.00 | 4.40 | 5 | 140,000 | ISO 7380 | 25 | 91239A417 | 11.55 |  | Black-Oxide Class 10.9 Alloy Steel
16 | Fully Threaded | __ | 14.00 | 4.40 | 5 | 140,000 | ISO 7380 | 25 | 91239A418 | 8.30 |  | Black-Oxide Class 10.9 Alloy Steel
18 | Fully Threaded | __ | 14.00 | 4.40 | 5 | 140,000 | ISO 7380 | 25 | 91239A420 | 11.14 |  | Black-Oxide Class 10.9 Alloy Steel
20 | Fully Threaded | __ | 14.00 | 4.40 | 5 | 140,000 | ISO 7380 | 25 | 91239A426 | 8.26 |  | Black-Oxide Class 10.9 Alloy Steel
22 | Fully Threaded | __ | 14.00 | 4.40 | 5 | 140,000 | ISO 7380 | 25 | 91239A429 | 10.46 |  | Black-Oxide Class 10.9 Alloy Steel
25 | Fully Threaded | __ | 14.00 | 4.40 | 5 | 140,000 | ISO 7380 | 25 | 91239A427 | 9.53 |  | Black-Oxide Class 10.9 Alloy Steel
30 | Fully Threaded | __ | 14.00 | 4.40 | 5 | 140,000 | ISO 7380 | 25 | 91239A428 | 10.78 |  | Black-Oxide Class 10.9 Alloy Steel
35 | Fully Threaded | __ | 14.00 | 4.40 | 5 | 140,000 | ISO 7380 | 25 | 91239A438 | 12.19 |  | Black-Oxide Class 10.9 Alloy Steel
40 | Fully Threaded | __ | 14.00 | 4.40 | 5 | 140,000 | ISO 7380 | 25 | 91239A442 | 13.28 |  | Black-Oxide Class 10.9 Alloy Steel
45 | Fully Threaded | __ | 14.00 | 4.40 | 5 | 140,000 | ISO 7380 | 10 | 91239A444 | 6.31 |  | Black-Oxide Class 10.9 Alloy Steel
50 | Fully Threaded | __ | 14.00 | 4.40 | 5 | 140,000 | ISO 7380 | 25 | 91239A448 | 14.68 |  | Black-Oxide Class 10.9 Alloy Steel
55 | Fully Threaded | __ | 14.00 | 4.40 | 5 | 140,000 | ISO 7380 | 10 | 91239A450 | 11.68 |  | Black-Oxide Class 10.9 Alloy Steel
60 | Fully Threaded | __ | 14.00 | 4.40 | 5 | 140,000 | ISO 7380 | 10 | 91239A453 | 12.12 |  | Black-Oxide Class 10.9 Alloy Steel
65 | Fully Threaded | __ | 14.00 | 4.40 | 5 | 140,000 | ISO 7380 | 10 | 91239A451 | 11.07 |  | Black-Oxide Class 10.9 Alloy Steel
70 | Fully Threaded | __ | 14.00 | 4.40 | 5 | 140,000 | ISO 7380 | 10 | 91239A455 | 15.20 |  | Black-Oxide Class 10.9 Alloy Steel
80 | Fully Threaded | __ | 14.00 | 4.40 | 5 | 140,000 | ISO 7380 | 10 | 91239A457 | 13.29 |  | Black-Oxide Class 10.9 Alloy Steel
90 | Fully Threaded | __ | 14.00 | 4.40 | 5 | 140,000 | ISO 7380 | 5 | 91239A458 | 16.94 |  | Black-Oxide Class 10.9 Alloy Steel
100 | Fully Threaded | __ | 14.00 | 4.40 | 5 | 140,000 | ISO 7380 | 1 | 91239A459 | 5.26 |  | Black-Oxide Class 10.9 Alloy Steel
120 | Fully Threaded | __ | 14.00 | 4.40 | 5 | 140,000 | ISO 7380 | 1 | 91239A460 | 7.20 |  | Black-Oxide Class 10.9 Alloy Steel
M10 × 1.5 mm | [11 empty] | Black-Oxide Class 10.9 Alloy Steel
12 | Fully Threaded | __ | 17.50 | 5.50 | 6 | 140,000 | ISO 7380 | 25 | 91239A516 | 17.58 |  | Black-Oxide Class 10.9 Alloy Steel
16 | Fully Threaded | __ | 17.50 | 5.50 | 6 | 140,000 | ISO 7380 | 25 | 91239A512 | 15.76 |  | Black-Oxide Class 10.9 Alloy Steel
18 | Fully Threaded | __ | 17.50 | 5.50 | 6 | 140,000 | ISO 7380 | 5 | 91239A511 | 9.57 |  | Black-Oxide Class 10.9 Alloy Steel
20 | Fully Threaded | __ | 17.50 | 5.50 | 6 | 140,000 | ISO 7380 | 25 | 91239A513 | 12.14 |  | Black-Oxide Class 10.9 Alloy Steel
25 | Fully Threaded | __ | 17.50 | 5.50 | 6 | 140,000 | ISO 7380 | 25 | 91239A514 | 14.18 |  | Black-Oxide Class 10.9 Alloy Steel
30 | Fully Threaded | __ | 17.50 | 5.50 | 6 | 140,000 | ISO 7380 | 25 | 91239A515 | 14.93 |  | Black-Oxide Class 10.9 Alloy Steel
35 | Fully Threaded | __ | 17.50 | 5.50 | 6 | 140,000 | ISO 7380 | 10 | 91239A518 | 8.04 |  | Black-Oxide Class 10.9 Alloy Steel
40 | Fully Threaded | __ | 17.50 | 5.50 | 6 | 140,000 | ISO 7380 | 10 | 91239A521 | 8.43 |  | Black-Oxide Class 10.9 Alloy Steel
45 | Fully Threaded | __ | 17.50 | 5.50 | 6 | 140,000 | ISO 7380 | 10 | 91239A523 | 9.65 |  | Black-Oxide Class 10.9 Alloy Steel
50 | Fully Threaded | __ | 17.50 | 5.50 | 6 | 140,000 | ISO 7380 | 5 | 91239A525 | 6.58 |  | Black-Oxide Class 10.9 Alloy Steel
55 | Fully Threaded | __ | 17.50 | 5.50 | 6 | 140,000 | ISO 7380 | 5 | 91239A526 | 14.56 |  | Black-Oxide Class 10.9 Alloy Steel
60 | Fully Threaded | __ | 17.50 | 5.50 | 6 | 140,000 | ISO 7380 | 5 | 91239A527 | 8.05 |  | Black-Oxide Class 10.9 Alloy Steel
65 | Fully Threaded | __ | 17.50 | 5.50 | 6 | 140,000 | ISO 7380 | 10 | 91239A532 | 14.29 |  | Black-Oxide Class 10.9 Alloy Steel
70 | Fully Threaded | __ | 17.50 | 5.50 | 6 | 140,000 | ISO 7380 | 5 | 91239A528 | 10.00 |  | Black-Oxide Class 10.9 Alloy Steel
80 | Fully Threaded | __ | 17.50 | 5.50 | 6 | 140,000 | ISO 7380 | 5 | 91239A529 | 10.76 |  | Black-Oxide Class 10.9 Alloy Steel
90 | Fully Threaded | __ | 17.50 | 5.50 | 6 | 140,000 | ISO 7380 | 1 | 91239A531 | 5.20 |  | Black-Oxide Class 10.9 Alloy Steel
M12 × 1.75 mm | [11 empty] | Black-Oxide Class 10.9 Alloy Steel
16 | Fully Threaded | __ | 21.00 | 6.60 | 8 | 140,000 | ISO 7380 | 5 | 91239A610 | 6.14 |  | Black-Oxide Class 10.9 Alloy Steel
20 | Fully Threaded | __ | 21.00 | 6.60 | 8 | 140,000 | ISO 7380 | 10 | 91239A612 | 10.71 |  | Black-Oxide Class 10.9 Alloy Steel
25 | Fully Threaded | __ | 21.00 | 6.60 | 8 | 140,000 | ISO 7380 | 10 | 91239A614 | 9.09 |  | Black-Oxide Class 10.9 Alloy Steel
30 | Fully Threaded | __ | 21.00 | 6.60 | 8 | 140,000 | ISO 7380 | 10 | 91239A616 | 11.27 |  | Black-Oxide Class 10.9 Alloy Steel
35 | Fully Threaded | __ | 21.00 | 6.60 | 8 | 140,000 | ISO 7380 | 5 | 91239A618 | 6.22 |  | Black-Oxide Class 10.9 Alloy Steel
40 | Fully Threaded | __ | 21.00 | 6.60 | 8 | 140,000 | ISO 7380 | 5 | 91239A620 | 7.11 |  | Black-Oxide Class 10.9 Alloy Steel
45 | Fully Threaded | __ | 21.00 | 6.60 | 8 | 140,000 | ISO 7380 | 5 | 91239A621 | 7.81 |  | Black-Oxide Class 10.9 Alloy Steel
50 | Fully Threaded | __ | 21.00 | 6.60 | 8 | 140,000 | ISO 7380 | 5 | 91239A622 | 7.53 |  | Black-Oxide Class 10.9 Alloy Steel
55 | Fully Threaded | __ | 21.00 | 6.60 | 8 | 140,000 | ISO 7380 | 5 | 91239A774 | 11.70 |  | Black-Oxide Class 10.9 Alloy Steel
60 | Fully Threaded | __ | 21.00 | 6.60 | 8 | 140,000 | ISO 7380 | 5 | 91239A623 | 9.55 |  | Black-Oxide Class 10.9 Alloy Steel
M16 × 2 mm | [11 empty] | Black-Oxide Class 10.9 Alloy Steel
25 | Fully Threaded | __ | 28.00 | 8.80 | 10 | 140,000 | ISO 7380 | 5 | 91239A771 | 12.93 |  | Black-Oxide Class 10.9 Alloy Steel
30 | Fully Threaded | __ | 28.00 | 8.80 | 10 | 140,000 | ISO 7380 | 1 | 91239A630 | 5.72 |  | Black-Oxide Class 10.9 Alloy Steel
35 | Fully Threaded | __ | 28.00 | 8.80 | 10 | 140,000 | ISO 7380 | 5 | 91239A772 | 13.32 |  | Black-Oxide Class 10.9 Alloy Steel
40 | Fully Threaded | __ | 28.00 | 8.80 | 10 | 140,000 | ISO 7380 | 1 | 91239A631 | 7.60 |  | Black-Oxide Class 10.9 Alloy Steel
45 | Fully Threaded | __ | 28.00 | 8.80 | 10 | 140,000 | ISO 7380 | 5 | 91239A773 | 13.98 |  | Black-Oxide Class 10.9 Alloy Steel
50 | Fully Threaded | __ | 28.00 | 8.80 | 10 | 140,000 | ISO 7380 | 1 | 91239A632 | 8.00 |  | Black-Oxide Class 10.9 Alloy Steel
60 | Fully Threaded | __ | 28.00 | 8.80 | 10 | 140,000 | ISO 7380 | 1 | 91239A633 | 8.00 |  | Black-Oxide Class 10.9 Alloy Steel
M3 × 0.5 mm | [11 empty] | Black-Oxide Class 12.9 Alloy Steel
15 | Fully Threaded | __ | 5.70 | 1.65 | 2 | 170,000 | ISO 7380 | 25 | 91239A811 | 6.50 |  | Black-Oxide Class 12.9 Alloy Steel
M5 × 0.8 mm | [11 empty] | Black-Oxide Class 12.9 Alloy Steel
55 | Fully Threaded | __ | 9.50 | 2.75 | 3 | 170,000 | ISO 7380 | 10 | 91239A812 | 10.04 |  | Black-Oxide Class 12.9 Alloy Steel
M6 × 1 mm | [11 empty] | Black-Oxide Class 12.9 Alloy Steel
15 | Fully Threaded | __ | 10.70 | 3.30 | 4 | 170,000 | ISO 7380 | 50 | 91239A813 | 16.06 |  | Black-Oxide Class 12.9 Alloy Steel
M8 × 1.25 mm | [11 empty] | Black-Oxide Class 12.9 Alloy Steel
75 | Fully Threaded | __ | 14.00 | 4.40 | 5 | 170,000 | ISO 7380 | 5 | 91239A814 | 12.00 |  | Black-Oxide Class 12.9 Alloy Steel
M10 × 1.5 mm | [11 empty] | Black-Oxide Class 12.9 Alloy Steel
14 | Fully Threaded | __ | 17.50 | 5.50 | 6 | 170,000 | ISO 7380 | 10 | 91239A815 | 13.20 |  | Black-Oxide Class 12.9 Alloy Steel
100 | Fully Threaded | __ | 17.50 | 5.50 | 6 | 170,000 | ISO 7380 | 1 | 91239A816 | 4.60 |  | Black-Oxide Class 12.9 Alloy Steel
M3 × 0.5 mm | [11 empty] | Blue-Dyed/Zinc-Plated Class 10.9 Alloy Steel
8 | Fully Threaded | __ | 5.70 | 1.65 | 2 | 140,000 | ISO 7380 | 50 | 91352A111 | 9.24 |  | Blue-Dyed/Zinc-Plated Class 10.9 Alloy Steel
10 | Fully Threaded | __ | 5.70 | 1.65 | 2 | 140,000 | ISO 7380 | 50 | 91352A112 | 9.28 |  | Blue-Dyed/Zinc-Plated Class 10.9 Alloy Steel
12 | Fully Threaded | __ | 5.70 | 1.65 | 2 | 140,000 | ISO 7380 | 50 | 91352A113 | 9.33 |  | Blue-Dyed/Zinc-Plated Class 10.9 Alloy Steel
16 | Fully Threaded | __ | 5.70 | 1.65 | 2 | 140,000 | ISO 7380 | 50 | 91352A114 | 11.62 |  | Blue-Dyed/Zinc-Plated Class 10.9 Alloy Steel
20 | Fully Threaded | __ | 5.70 | 1.65 | 2 | 140,000 | ISO 7380 | 50 | 91352A115 | 13.07 |  | Blue-Dyed/Zinc-Plated Class 10.9 Alloy Steel
M4 × 0.7 mm | [11 empty] | Blue-Dyed/Zinc-Plated Class 10.9 Alloy Steel
8 | Fully Threaded | __ | 7.60 | 2.20 | 2.5 | 140,000 | ISO 7380 | 50 | 91352A121 | 10.10 |  | Blue-Dyed/Zinc-Plated Class 10.9 Alloy Steel
10 | Fully Threaded | __ | 7.60 | 2.20 | 2.5 | 140,000 | ISO 7380 | 50 | 91352A122 | 10.16 |  | Blue-Dyed/Zinc-Plated Class 10.9 Alloy Steel
12 | Fully Threaded | __ | 7.60 | 2.20 | 2.5 | 140,000 | ISO 7380 | 50 | 91352A123 | 14.24 |  | Blue-Dyed/Zinc-Plated Class 10.9 Alloy Steel
16 | Fully Threaded | __ | 7.60 | 2.20 | 2.5 | 140,000 | ISO 7380 | 50 | 91352A124 | 12.39 |  | Blue-Dyed/Zinc-Plated Class 10.9 Alloy Steel
20 | Fully Threaded | __ | 7.60 | 2.20 | 2.5 | 140,000 | ISO 7380 | 50 | 91352A125 | 15.86 |  | Blue-Dyed/Zinc-Plated Class 10.9 Alloy Steel
25 | Fully Threaded | __ | 7.60 | 2.20 | 2.5 | 140,000 | ISO 7380 | 50 | 91352A126 | 12.17 |  | Blue-Dyed/Zinc-Plated Class 10.9 Alloy Steel
M5 × 0.8 mm | [11 empty] | Blue-Dyed/Zinc-Plated Class 10.9 Alloy Steel
10 | Fully Threaded | __ | 9.50 | 2.75 | 3 | 140,000 | ISO 7380 | 50 | 91352A131 | 11.67 |  | Blue-Dyed/Zinc-Plated Class 10.9 Alloy Steel
12 | Fully Threaded | __ | 9.50 | 2.75 | 3 | 140,000 | ISO 7380 | 50 | 91352A132 | 12.93 |  | Blue-Dyed/Zinc-Plated Class 10.9 Alloy Steel
16 | Fully Threaded | __ | 9.50 | 2.75 | 3 | 140,000 | ISO 7380 | 50 | 91352A133 | 13.36 |  | Blue-Dyed/Zinc-Plated Class 10.9 Alloy Steel
20 | Fully Threaded | __ | 9.50 | 2.75 | 3 | 140,000 | ISO 7380 | 50 | 91352A134 | 16.55 |  | Blue-Dyed/Zinc-Plated Class 10.9 Alloy Steel
25 | Fully Threaded | __ | 9.50 | 2.75 | 3 | 140,000 | ISO 7380 | 25 | 91352A135 | 10.30 |  | Blue-Dyed/Zinc-Plated Class 10.9 Alloy Steel
30 | Fully Threaded | __ | 9.50 | 2.75 | 3 | 140,000 | ISO 7380 | 25 | 91352A136 | 11.60 |  | Blue-Dyed/Zinc-Plated Class 10.9 Alloy Steel
M6 × 1 mm | [11 empty] | Blue-Dyed/Zinc-Plated Class 10.9 Alloy Steel
10 | Fully Threaded | __ | 10.50 | 3.30 | 4 | 140,000 | ISO 7380 | 50 | 91352A141 | 10.93 |  | Blue-Dyed/Zinc-Plated Class 10.9 Alloy Steel
12 | Fully Threaded | __ | 10.50 | 3.30 | 4 | 140,000 | ISO 7380 | 50 | 91352A142 | 10.59 |  | Blue-Dyed/Zinc-Plated Class 10.9 Alloy Steel
16 | Fully Threaded | __ | 10.50 | 3.30 | 4 | 140,000 | ISO 7380 | 50 | 91352A143 | 12.17 |  | Blue-Dyed/Zinc-Plated Class 10.9 Alloy Steel
20 | Fully Threaded | __ | 10.50 | 3.30 | 4 | 140,000 | ISO 7380 | 50 | 91352A144 | 14.12 |  | Blue-Dyed/Zinc-Plated Class 10.9 Alloy Steel
25 | Fully Threaded | __ | 10.50 | 3.30 | 4 | 140,000 | ISO 7380 | 25 | 91352A145 | 8.12 |  | Blue-Dyed/Zinc-Plated Class 10.9 Alloy Steel
30 | Fully Threaded | __ | 10.50 | 3.30 | 4 | 140,000 | ISO 7380 | 25 | 91352A146 | 14.29 |  | Blue-Dyed/Zinc-Plated Class 10.9 Alloy Steel
35 | Fully Threaded | __ | 10.50 | 3.30 | 4 | 140,000 | ISO 7380 | 25 | 91352A147 | 12.15 |  | Blue-Dyed/Zinc-Plated Class 10.9 Alloy Steel
M8 × 1.25 mm | [11 empty] | Blue-Dyed/Zinc-Plated Class 10.9 Alloy Steel
10 | Fully Threaded | __ | 14.00 | 4.40 | 5 | 140,000 | ISO 7380 | 25 | 91352A151 | 9.92 |  | Blue-Dyed/Zinc-Plated Class 10.9 Alloy Steel
12 | Fully Threaded | __ | 14.00 | 4.40 | 5 | 140,000 | ISO 7380 | 25 | 91352A152 | 7.95 |  | Blue-Dyed/Zinc-Plated Class 10.9 Alloy Steel
16 | Fully Threaded | __ | 14.00 | 4.40 | 5 | 140,000 | ISO 7380 | 25 | 91352A153 | 8.63 |  | Blue-Dyed/Zinc-Plated Class 10.9 Alloy Steel
20 | Fully Threaded | __ | 14.00 | 4.40 | 5 | 140,000 | ISO 7380 | 25 | 91352A154 | 11.92 |  | Blue-Dyed/Zinc-Plated Class 10.9 Alloy Steel
25 | Fully Threaded | __ | 14.00 | 4.40 | 5 | 140,000 | ISO 7380 | 25 | 91352A155 | 11.58 |  | Blue-Dyed/Zinc-Plated Class 10.9 Alloy Steel
30 | Fully Threaded | __ | 14.00 | 4.40 | 5 | 140,000 | ISO 7380 | 10 | 91352A156 | 5.41 |  | Blue-Dyed/Zinc-Plated Class 10.9 Alloy Steel
35 | Fully Threaded | __ | 14.00 | 4.40 | 5 | 140,000 | ISO 7380 | 10 | 91352A157 | 6.14 |  | Blue-Dyed/Zinc-Plated Class 10.9 Alloy Steel
40 | Fully Threaded | __ | 14.00 | 4.40 | 5 | 140,000 | ISO 7380 | 10 | 91352A158 | 6.80 |  | Blue-Dyed/Zinc-Plated Class 10.9 Alloy Steel
M10 × 1.5 mm | [11 empty] | Blue-Dyed/Zinc-Plated Class 10.9 Alloy Steel
16 | Fully Threaded | __ | 17.50 | 5.50 | 6 | 140,000 | ISO 7380 | 10 | 91352A161 | 5.90 |  | Blue-Dyed/Zinc-Plated Class 10.9 Alloy Steel
20 | Fully Threaded | __ | 17.50 | 5.50 | 6 | 140,000 | ISO 7380 | 10 | 91352A162 | 8.25 |  | Blue-Dyed/Zinc-Plated Class 10.9 Alloy Steel
25 | Fully Threaded | __ | 17.50 | 5.50 | 6 | 140,000 | ISO 7380 | 10 | 91352A163 | 9.49 |  | Blue-Dyed/Zinc-Plated Class 10.9 Alloy Steel
30 | Fully Threaded | __ | 17.50 | 5.50 | 6 | 140,000 | ISO 7380 | 10 | 91352A164 | 10.42 |  | Blue-Dyed/Zinc-Plated Class 10.9 Alloy Steel
35 | Fully Threaded | __ | 17.50 | 5.50 | 6 | 140,000 | ISO 7380 | 10 | 91352A165 | 10.10 |  | Blue-Dyed/Zinc-Plated Class 10.9 Alloy Steel
40 | Fully Threaded | __ | 17.50 | 5.50 | 6 | 140,000 | ISO 7380 | 10 | 91352A166 | 13.78 |  | Blue-Dyed/Zinc-Plated Class 10.9 Alloy Steel
50 | Fully Threaded | __ | 17.50 | 5.50 | 6 | 140,000 | ISO 7380 | 10 | 91352A167 | 15.61 |  | Blue-Dyed/Zinc-Plated Class 10.9 Alloy Steel
M12 × 1.75 mm | [11 empty] | Blue-Dyed/Zinc-Plated Class 10.9 Alloy Steel
20 | Fully Threaded | __ | 21.00 | 6.60 | 8 | 140,000 | ISO 7380 | 5 | 91352A171 | 6.52 |  | Blue-Dyed/Zinc-Plated Class 10.9 Alloy Steel
25 | Fully Threaded | __ | 21.00 | 6.60 | 8 | 140,000 | ISO 7380 | 5 | 91352A172 | 6.65 |  | Blue-Dyed/Zinc-Plated Class 10.9 Alloy Steel
30 | Fully Threaded | __ | 21.00 | 6.60 | 8 | 140,000 | ISO 7380 | 5 | 91352A173 | 8.42 |  | Blue-Dyed/Zinc-Plated Class 10.9 Alloy Steel

## Table_2
0 | 1 | 2 | 3 | 4 | 5 | 6 | 7 | 8 | 9 | 10 | 11
Lg., mm | Threading | Head Dia., mm | Head Ht., mm | Drive Size, mm | Tensile Strength, psi | Specifications Met | Pkg. Qty. |  | Pkg. | thread_size | material_surface
M2 × 0.4 mm | [10 empty] | Zinc-Plated Class 10.9 Alloy Steel
3 | Fully Threaded | 3.50 | 1.30 | 1.3 | 140,000 | __ | 50 | 91306A651 | $12.80 |  | Zinc-Plated Class 10.9 Alloy Steel
4 | Fully Threaded | 3.50 | 1.30 | 1.3 | 140,000 | __ | 50 | 91306A652 | 10.34 |  | Zinc-Plated Class 10.9 Alloy Steel
6 | Fully Threaded | 3.50 | 1.30 | 1.3 | 140,000 | __ | 50 | 91306A653 | 11.57 |  | Zinc-Plated Class 10.9 Alloy Steel
8 | Fully Threaded | 3.50 | 1.30 | 1.3 | 140,000 | __ | 50 | 91306A654 | 14.06 |  | Zinc-Plated Class 10.9 Alloy Steel
M3 × 0.5 mm | [10 empty] | Zinc-Plated Class 10.9 Alloy Steel
4 | Fully Threaded | 5.70 | 1.65 | 2 | 140,000 | ISO 7380 | 25 | 91306A721 | 8.85 |  | Zinc-Plated Class 10.9 Alloy Steel
5 | Fully Threaded | 5.70 | 1.65 | 2 | 140,000 | ISO 7380 | 100 | 91306A655 | 10.80 |  | Zinc-Plated Class 10.9 Alloy Steel
6 | Fully Threaded | 5.70 | 1.65 | 2 | 140,000 | ISO 7380 | 100 | 91306A656 | 10.08 |  | Zinc-Plated Class 10.9 Alloy Steel
8 | Fully Threaded | 5.70 | 1.65 | 2 | 140,000 | ISO 7380 | 100 | 91306A657 | 9.20 |  | Zinc-Plated Class 10.9 Alloy Steel
10 | Fully Threaded | 5.70 | 1.65 | 2 | 140,000 | ISO 7380 | 100 | 91306A722 | 14.09 |  | Zinc-Plated Class 10.9 Alloy Steel
12 | Fully Threaded | 5.70 | 1.65 | 2 | 140,000 | ISO 7380 | 100 | 91306A658 | 13.24 |  | Zinc-Plated Class 10.9 Alloy Steel
14 | Fully Threaded | 5.70 | 1.65 | 2 | 140,000 | ISO 7380 | 50 | 91306A723 | 10.36 |  | Zinc-Plated Class 10.9 Alloy Steel
16 | Fully Threaded | 5.70 | 1.65 | 2 | 140,000 | ISO 7380 | 50 | 91306A724 | 12.72 |  | Zinc-Plated Class 10.9 Alloy Steel
30 | Fully Threaded | 5.70 | 1.65 | 2 | 140,000 | ISO 7380 | 25 | 91306A725 | 7.87 |  | Zinc-Plated Class 10.9 Alloy Steel
M4 × 0.7 mm | [10 empty] | Zinc-Plated Class 10.9 Alloy Steel
5 | Fully Threaded | 7.60 | 2.20 | 2.5 | 140,000 | ISO 7380 | 50 | 91306A726 | 8.00 |  | Zinc-Plated Class 10.9 Alloy Steel
6 | Fully Threaded | 7.60 | 2.20 | 2.5 | 140,000 | ISO 7380 | 100 | 91306A659 | 9.87 |  | Zinc-Plated Class 10.9 Alloy Steel
8 | Fully Threaded | 7.60 | 2.20 | 2.5 | 140,000 | ISO 7380 | 100 | 91306A660 | 12.04 |  | Zinc-Plated Class 10.9 Alloy Steel
10 | Fully Threaded | 7.60 | 2.20 | 2.5 | 140,000 | ISO 7380 | 50 | 91306A727 | 8.15 |  | Zinc-Plated Class 10.9 Alloy Steel
12 | Fully Threaded | 7.60 | 2.20 | 2.5 | 140,000 | ISO 7380 | 100 | 91306A661 | 13.13 |  | Zinc-Plated Class 10.9 Alloy Steel
14 | Fully Threaded | 7.60 | 2.20 | 2.5 | 140,000 | ISO 7380 | 50 | 91306A728 | 9.01 |  | Zinc-Plated Class 10.9 Alloy Steel
16 | Fully Threaded | 7.60 | 2.20 | 2.5 | 140,000 | ISO 7380 | 100 | 91306A662 | 13.62 |  | Zinc-Plated Class 10.9 Alloy Steel
20 | Fully Threaded | 7.60 | 2.20 | 2.5 | 140,000 | ISO 7380 | 100 | 91306A663 | 16.80 |  | Zinc-Plated Class 10.9 Alloy Steel
30 | Fully Threaded | 7.60 | 2.20 | 2.5 | 140,000 | ISO 7380 | 25 | 91306A729 | 9.40 |  | Zinc-Plated Class 10.9 Alloy Steel
35 | Fully Threaded | 7.60 | 2.20 | 2.5 | 140,000 | ISO 7380 | 25 | 91306A731 | 12.10 |  | Zinc-Plated Class 10.9 Alloy Steel
50 | Fully Threaded | 7.60 | 2.20 | 2.5 | 140,000 | ISO 7380 | 25 | 91306A732 | 12.32 |  | Zinc-Plated Class 10.9 Alloy Steel
M5 × 0.8 mm | [10 empty] | Zinc-Plated Class 10.9 Alloy Steel
6 | Fully Threaded | 9.50 | 2.75 | 3 | 140,000 | ISO 7380 | 100 | 91306A664 | 14.14 |  | Zinc-Plated Class 10.9 Alloy Steel
8 | Fully Threaded | 9.50 | 2.75 | 3 | 140,000 | ISO 7380 | 100 | 91306A665 | 12.18 |  | Zinc-Plated Class 10.9 Alloy Steel
10 | Fully Threaded | 9.50 | 2.75 | 3 | 140,000 | ISO 7380 | 100 | 91306A757 | 9.64 |  | Zinc-Plated Class 10.9 Alloy Steel
12 | Fully Threaded | 9.50 | 2.75 | 3 | 140,000 | ISO 7380 | 100 | 91306A666 | 12.13 |  | Zinc-Plated Class 10.9 Alloy Steel
14 | Fully Threaded | 9.50 | 2.75 | 3 | 140,000 | ISO 7380 | 50 | 91306A733 | 9.31 |  | Zinc-Plated Class 10.9 Alloy Steel
16 | Fully Threaded | 9.50 | 2.75 | 3 | 140,000 | ISO 7380 | 100 | 91306A667 | 12.90 |  | Zinc-Plated Class 10.9 Alloy Steel
18 | Fully Threaded | 9.50 | 2.75 | 3 | 140,000 | ISO 7380 | 50 | 91306A734 | 10.86 |  | Zinc-Plated Class 10.9 Alloy Steel
20 | Fully Threaded | 9.50 | 2.75 | 3 | 140,000 | ISO 7380 | 100 | 91306A668 | 15.66 |  | Zinc-Plated Class 10.9 Alloy Steel
25 | Fully Threaded | 9.50 | 2.75 | 3 | 140,000 | ISO 7380 | 50 | 91306A669 | 9.23 |  | Zinc-Plated Class 10.9 Alloy Steel
30 | Fully Threaded | 9.50 | 2.75 | 3 | 140,000 | ISO 7380 | 50 | 91306A758 | 11.00 |  | Zinc-Plated Class 10.9 Alloy Steel
35 | Fully Threaded | 9.50 | 2.75 | 3 | 140,000 | ISO 7380 | 50 | 91306A759 | 12.42 |  | Zinc-Plated Class 10.9 Alloy Steel
40 | Fully Threaded | 9.50 | 2.75 | 3 | 140,000 | ISO 7380 | 50 | 91306A761 | 13.45 |  | Zinc-Plated Class 10.9 Alloy Steel
45 | Fully Threaded | 9.50 | 2.75 | 3 | 140,000 | ISO 7380 | 25 | 91306A735 | 14.06 |  | Zinc-Plated Class 10.9 Alloy Steel
50 | Fully Threaded | 9.50 | 2.75 | 3 | 140,000 | ISO 7380 | 25 | 91306A736 | 13.78 |  | Zinc-Plated Class 10.9 Alloy Steel
M6 × 1 mm | [10 empty] | Zinc-Plated Class 10.9 Alloy Steel
6 | Fully Threaded | 10.50 | 3.30 | 4 | 140,000 | ISO 7380 | 50 | 91306A737 | 11.26 |  | Zinc-Plated Class 10.9 Alloy Steel
8 | Fully Threaded | 10.50 | 3.30 | 4 | 140,000 | ISO 7380 | 100 | 91306A670 | 13.90 |  | Zinc-Plated Class 10.9 Alloy Steel
10 | Fully Threaded | 10.50 | 3.30 | 4 | 140,000 | ISO 7380 | 50 | 91306A764 | 7.20 |  | Zinc-Plated Class 10.9 Alloy Steel
12 | Fully Threaded | 10.50 | 3.30 | 4 | 140,000 | ISO 7380 | 50 | 91306A671 | 7.38 |  | Zinc-Plated Class 10.9 Alloy Steel
14 | Fully Threaded | 10.50 | 3.30 | 4 | 140,000 | ISO 7380 | 50 | 91306A762 | 8.81 |  | Zinc-Plated Class 10.9 Alloy Steel
16 | Fully Threaded | 10.50 | 3.30 | 4 | 140,000 | ISO 7380 | 50 | 91306A672 | 7.97 |  | Zinc-Plated Class 10.9 Alloy Steel
18 | Fully Threaded | 10.50 | 3.30 | 4 | 140,000 | ISO 7380 | 50 | 91306A763 | 11.04 |  | Zinc-Plated Class 10.9 Alloy Steel
20 | Fully Threaded | 10.50 | 3.30 | 4 | 140,000 | ISO 7380 | 50 | 91306A673 | 8.23 |  | Zinc-Plated Class 10.9 Alloy Steel
22 | Fully Threaded | 10.50 | 3.30 | 4 | 140,000 | ISO 7380 | 50 | 91306A738 | 10.61 |  | Zinc-Plated Class 10.9 Alloy Steel
25 | Fully Threaded | 10.50 | 3.30 | 4 | 140,000 | ISO 7380 | 50 | 91306A674 | 12.37 |  | Zinc-Plated Class 10.9 Alloy Steel
30 | Fully Threaded | 10.50 | 3.30 | 4 | 140,000 | ISO 7380 | 50 | 91306A675 | 14.79 |  | Zinc-Plated Class 10.9 Alloy Steel
35 | Fully Threaded | 10.50 | 3.30 | 4 | 140,000 | ISO 7380 | 25 | 91306A765 | 8.62 |  | Zinc-Plated Class 10.9 Alloy Steel
40 | Fully Threaded | 10.50 | 3.30 | 4 | 140,000 | ISO 7380 | 25 | 91306A766 | 9.70 |  | Zinc-Plated Class 10.9 Alloy Steel
45 | Fully Threaded | 10.50 | 3.30 | 4 | 140,000 | ISO 7380 | 25 | 91306A767 | 10.71 |  | Zinc-Plated Class 10.9 Alloy Steel
50 | Fully Threaded | 10.50 | 3.30 | 4 | 140,000 | ISO 7380 | 25 | 91306A768 | 11.77 |  | Zinc-Plated Class 10.9 Alloy Steel
55 | Fully Threaded | 10.50 | 3.30 | 4 | 140,000 | ISO 7380 | 10 | 91306A739 | 8.10 |  | Zinc-Plated Class 10.9 Alloy Steel
60 | Fully Threaded | 10.50 | 3.30 | 4 | 140,000 | ISO 7380 | 25 | 91306A769 | 13.73 |  | Zinc-Plated Class 10.9 Alloy Steel
65 | Fully Threaded | 10.50 | 3.30 | 4 | 140,000 | ISO 7380 | 25 | 91306A771 | 14.31 |  | Zinc-Plated Class 10.9 Alloy Steel
80 | Fully Threaded | 10.50 | 3.30 | 4 | 140,000 | ISO 7380 | 1 | 91306A741 | 4.19 |  | Zinc-Plated Class 10.9 Alloy Steel
M8 × 1.25 mm | [10 empty] | Zinc-Plated Class 10.9 Alloy Steel
10 | Fully Threaded | 14.00 | 4.40 | 5 | 140,000 | ISO 7380 | 25 | 91306A773 | 7.43 |  | Zinc-Plated Class 10.9 Alloy Steel
12 | Fully Threaded | 14.00 | 4.40 | 5 | 140,000 | ISO 7380 | 25 | 91306A676 | 8.51 |  | Zinc-Plated Class 10.9 Alloy Steel
16 | Fully Threaded | 14.00 | 4.40 | 5 | 140,000 | ISO 7380 | 25 | 91306A677 | 8.26 |  | Zinc-Plated Class 10.9 Alloy Steel
18 | Fully Threaded | 14.00 | 4.40 | 5 | 140,000 | ISO 7380 | 25 | 91306A775 | 10.77 |  | Zinc-Plated Class 10.9 Alloy Steel
20 | Fully Threaded | 14.00 | 4.40 | 5 | 140,000 | ISO 7380 | 25 | 91306A678 | 8.47 |  | Zinc-Plated Class 10.9 Alloy Steel
25 | Fully Threaded | 14.00 | 4.40 | 5 | 140,000 | ISO 7380 | 25 | 91306A679 | 9.76 |  | Zinc-Plated Class 10.9 Alloy Steel
30 | Fully Threaded | 14.00 | 4.40 | 5 | 140,000 | ISO 7380 | 10 | 91306A776 | 6.01 |  | Zinc-Plated Class 10.9 Alloy Steel
35 | Fully Threaded | 14.00 | 4.40 | 5 | 140,000 | ISO 7380 | 10 | 91306A777 | 6.67 |  | Zinc-Plated Class 10.9 Alloy Steel
40 | Fully Threaded | 14.00 | 4.40 | 5 | 140,000 | ISO 7380 | 10 | 91306A778 | 7.64 |  | Zinc-Plated Class 10.9 Alloy Steel
45 | Fully Threaded | 14.00 | 4.40 | 5 | 140,000 | ISO 7380 | 10 | 91306A779 | 8.12 |  | Zinc-Plated Class 10.9 Alloy Steel
50 | Fully Threaded | 14.00 | 4.40 | 5 | 140,000 | ISO 7380 | 10 | 91306A781 | 9.09 |  | Zinc-Plated Class 10.9 Alloy Steel
55 | Fully Threaded | 14.00 | 4.40 | 5 | 140,000 | ISO 7380 | 10 | 91306A782 | 9.53 |  | Zinc-Plated Class 10.9 Alloy Steel
60 | Fully Threaded | 14.00 | 4.40 | 5 | 140,000 | ISO 7380 | 10 | 91306A783 | 10.54 |  | Zinc-Plated Class 10.9 Alloy Steel
65 | Fully Threaded | 14.00 | 4.40 | 5 | 140,000 | ISO 7380 | 10 | 91306A742 | 12.13 |  | Zinc-Plated Class 10.9 Alloy Steel
70 | Fully Threaded | 14.00 | 4.40 | 5 | 140,000 | ISO 7380 | 10 | 91306A784 | 11.99 |  | Zinc-Plated Class 10.9 Alloy Steel
80 | Fully Threaded | 14.00 | 4.40 | 5 | 140,000 | ISO 7380 | 10 | 91306A785 | 13.46 |  | Zinc-Plated Class 10.9 Alloy Steel
90 | Fully Threaded | 14.00 | 4.40 | 5 | 140,000 | ISO 7380 | 5 | 91306A743 | 14.10 |  | Zinc-Plated Class 10.9 Alloy Steel
100 | Fully Threaded | 14.00 | 4.40 | 5 | 140,000 | ISO 7380 | 1 | 91306A744 | 4.32 |  | Zinc-Plated Class 10.9 Alloy Steel
M10 × 1.5 mm | [10 empty] | Zinc-Plated Class 10.9 Alloy Steel
12 | Fully Threaded | 17.50 | 5.50 | 6 | 140,000 | ISO 7380 | 25 | 91306A745 | 12.04 |  | Zinc-Plated Class 10.9 Alloy Steel
16 | Fully Threaded | 17.50 | 5.50 | 6 | 140,000 | ISO 7380 | 25 | 91306A680 | 14.58 |  | Zinc-Plated Class 10.9 Alloy Steel
18 | Fully Threaded | 17.50 | 5.50 | 6 | 140,000 | ISO 7380 | 5 | 91306A746 | 9.08 |  | Zinc-Plated Class 10.9 Alloy Steel
20 | Fully Threaded | 17.50 | 5.50 | 6 | 140,000 | ISO 7380 | 25 | 91306A681 | 12.31 |  | Zinc-Plated Class 10.9 Alloy Steel
25 | Fully Threaded | 17.50 | 5.50 | 6 | 140,000 | ISO 7380 | 25 | 91306A682 | 16.14 |  | Zinc-Plated Class 10.9 Alloy Steel
30 | Fully Threaded | 17.50 | 5.50 | 6 | 140,000 | ISO 7380 | 10 | 91306A786 | 10.20 |  | Zinc-Plated Class 10.9 Alloy Steel
35 | Fully Threaded | 17.50 | 5.50 | 6 | 140,000 | ISO 7380 | 10 | 91306A787 | 11.36 |  | Zinc-Plated Class 10.9 Alloy Steel
40 | Fully Threaded | 17.50 | 5.50 | 6 | 140,000 | ISO 7380 | 10 | 91306A788 | 12.35 |  | Zinc-Plated Class 10.9 Alloy Steel
45 | Fully Threaded | 17.50 | 5.50 | 6 | 140,000 | ISO 7380 | 5 | 91306A789 | 6.83 |  | Zinc-Plated Class 10.9 Alloy Steel
50 | Fully Threaded | 17.50 | 5.50 | 6 | 140,000 | ISO 7380 | 5 | 91306A791 | 7.46 |  | Zinc-Plated Class 10.9 Alloy Steel
55 | Fully Threaded | 17.50 | 5.50 | 6 | 140,000 | ISO 7380 | 5 | 91306A792 | 8.28 |  | Zinc-Plated Class 10.9 Alloy Steel
60 | Fully Threaded | 17.50 | 5.50 | 6 | 140,000 | ISO 7380 | 5 | 91306A793 | 8.51 |  | Zinc-Plated Class 10.9 Alloy Steel
65 | Fully Threaded | 17.50 | 5.50 | 6 | 140,000 | ISO 7380 | 10 | 91306A747 | 13.63 |  | Zinc-Plated Class 10.9 Alloy Steel
70 | Fully Threaded | 17.50 | 5.50 | 6 | 140,000 | ISO 7380 | 5 | 91306A794 | 9.75 |  | Zinc-Plated Class 10.9 Alloy Steel
M12 × 1.75 mm | [10 empty] | Zinc-Plated Class 10.9 Alloy Steel
16 | Fully Threaded | 21.00 | 6.60 | 8 | 140,000 | ISO 7380 | 10 | 91306A748 | 12.51 |  | Zinc-Plated Class 10.9 Alloy Steel
20 | Fully Threaded | 21.00 | 6.60 | 8 | 140,000 | ISO 7380 | 10 | 91306A749 | 11.14 |  | Zinc-Plated Class 10.9 Alloy Steel
25 | Fully Threaded | 21.00 | 6.60 | 8 | 140,000 | ISO 7380 | 10 | 91306A751 | 9.39 |  | Zinc-Plated Class 10.9 Alloy Steel
30 | Fully Threaded | 21.00 | 6.60 | 8 | 140,000 | ISO 7380 | 10 | 91306A752 | 11.26 |  | Zinc-Plated Class 10.9 Alloy Steel
35 | Fully Threaded | 21.00 | 6.60 | 8 | 140,000 | ISO 7380 | 5 | 91306A795 | 8.32 |  | Zinc-Plated Class 10.9 Alloy Steel
40 | Fully Threaded | 21.00 | 6.60 | 8 | 140,000 | ISO 7380 | 5 | 91306A796 | 9.69 |  | Zinc-Plated Class 10.9 Alloy Steel
45 | Fully Threaded | 21.00 | 6.60 | 8 | 140,000 | ISO 7380 | 5 | 91306A797 | 10.02 |  | Zinc-Plated Class 10.9 Alloy Steel
50 | Fully Threaded | 21.00 | 6.60 | 8 | 140,000 | ISO 7380 | 5 | 91306A798 | 10.88 |  | Zinc-Plated Class 10.9 Alloy Steel
60 | Fully Threaded | 21.00 | 6.60 | 8 | 140,000 | ISO 7380 | 5 | 91306A799 | 12.59 |  | Zinc-Plated Class 10.9 Alloy Steel
65 | Fully Threaded | 21.00 | 6.60 | 8 | 140,000 | ISO 7380 | 5 | 91306A753 | 9.16 |  | Zinc-Plated Class 10.9 Alloy Steel
70 | Fully Threaded | 21.00 | 6.60 | 8 | 140,000 | ISO 7380 | 5 | 91306A801 | 14.31 |  | Zinc-Plated Class 10.9 Alloy Steel
80 | Fully Threaded | 21.00 | 6.60 | 8 | 140,000 | ISO 7380 | 1 | 91306A802 | 2.72 |  | Zinc-Plated Class 10.9 Alloy Steel
90 | Fully Threaded | 21.00 | 6.60 | 8 | 140,000 | ISO 7380 | 1 | 91306A803 | 3.01 |  | Zinc-Plated Class 10.9 Alloy Steel
100 | Fully Threaded | 21.00 | 6.60 | 8 | 140,000 | ISO 7380 | 1 | 91306A804 | 3.51 |  | Zinc-Plated Class 10.9 Alloy Steel
M16 × 2 mm | [10 empty] | Zinc-Plated Class 10.9 Alloy Steel
30 | Fully Threaded | 28.00 | 8.80 | 10 | 140,000 | ISO 7380 | 1 | 91306A754 | 3.58 |  | Zinc-Plated Class 10.9 Alloy Steel
40 | Fully Threaded | 28.00 | 8.80 | 10 | 140,000 | ISO 7380 | 1 | 91306A755 | 5.15 |  | Zinc-Plated Class 10.9 Alloy Steel
60 | Fully Threaded | 28.00 | 8.80 | 10 | 140,000 | ISO 7380 | 1 | 91306A756 | 11.27 |  | Zinc-Plated Class 10.9 Alloy Steel